## Sheet1
Index | Version | Quantity | Part Number | Manufacturer Part Number | Description | Customer Reference | Backorder | Unit Price (CAD) | Total Price (CAD)
1 | All | 1 | 1597-1083-ND | 110990037 | GROVE 2MM 4PIN R/A CONN 10PACK |  | 0 | 2.05
2 | All | 1 | INA122PA-ND | INA122PA | IC OPAMP INSTR 120KHZ 8DIP |  | 0 | 8.63
3 | All | 1 | S5479-ND | PPPC041LGBN-RC | CONN FEMALE 4POS .100" R/A GOLD |  | 0 | 1.02
4 | All | 2 | CP-3536N-ND | MJ-3536N | CONN JACK MONO 3.5MM R/A |  | 0 | 0.94
5 | All | 1 | S7045-ND | PPPC121LFBN-RC | CONN HEADER FMALE 12POS .1" GOLD |  | 0 | 1.36
6 | All | 1 | S7049-ND | PPPC161LFBN-RC | CONN HEADER FMALE 16POS .1" GOLD |  | 0 | 1.7
7 | All | 1 | 2.4KQBK-ND | CFR-25JB-52-2K4 | RES 2.4K OHM 1/4W 5% AXIAL |  | 0 | 0.09
8 | All | 1 | 67-1327-ND | SSL-LX3059IGW | LED GRN/RED DIFF 3MM ROUND T/H |  | 0 | 0.8
9 | All | 2 | CF14JT300RCT-ND | CF14JT300R | RES 300 OHM 1/4W 5% AXIAL |  | 0 | 0.06
10 | All | 1 | BC1160CT-ND | K104Z15Y5VF5TL2 | CAP CER 0.1UF 50V Y5V RADIAL |  | 0 | 0.179
11 | All | 1 | 1528-1517-ND | 2829 | ADAFRUIT FEATHER 32U4 BLUEFRUIT |  | 0 | 40.2
12 | All | 1 | 1568-1493-ND | PRT-13851 | BATTERY LITHIUM 3.7V 400MAH |  | 0 | 6.17 | 64.199
13 | Sip-and-Puff | 1 | MPX12GP-ND | MPX12GP | SENSOR GAUGE PRESS 1.45PSI MAX |  | 0 | 14.33 | 78.529
14 | Braille & Developer | 1 | 1597-1089-ND | 110990027 | GROVE 4PIN CABLES 5PACK 20CM |  | 0 | 3.97
15 | Braille | 6 | 679-2428-ND | MJTP1230 | SWITCH TACTILE SPST-NO 0.05A 12V |  | 0 | 0.16
16 | Braille | 4 | AE10863-ND | V6516G | HEX STANDOFF M2.5 BRASS 20MM |  | 0 | 0.53
17 | Braille | 8 | 36-29301-ND | 29301 | MACHINE SCREW PAN SLOTTED M2.5 |  | 0 | 0.58
[8 empty] | Subtotal | 90.219